## Sheet1
1 | Category | Question | Link | Choice | Purpose / Cause | Action / Solution | Post Comments | VR | CPU | Sidebar Comments | Doc Links
2 |  | Do you have version 1.11.3 or greater of VideoRay Cockpit installed? |  |  | We need to configure the software required to operate the Rotating Manipulator. | Verify the version of VideoRay Cockpit that you are currently using. |  | 1 | 1
3 |  |  | 12 | Yes
4 |  |  | 9 | No
5 |  |  | 6 | I don't know what version is installed
6 |  | Do you need more help? |  |  | The Rotating Manipulator requires version 1.11.3 or greater of VideoRay Cockpit. | The version of VideoRay Cockpit can be found by looking in the lower left corner of the Control Bar. See the <a href="../../pro_4/html/cockpit_control.html">Control Bar</a> documentation for more information. |  |  |  |  | Rotating Manipulator Software¦../../rotating_manipulator.html/software.html
7 |  |  | vital_unable | Yes
8 |  |  | 2 | No
9 |  | Were you able to install the latest version of VideoRay Cockpit. |  |  | You have indicated that you do not have version 1.11.3 or greater of VideoRay Cockpit installed. | Install the VideoRay Cockpit Update. The VideoRay Cockpit update is included on the flash drive and can be found at /setup.exe. Double click on /setup.exe. See the <a href="../../pro_4/html/cockpit_updates.html">VideoRay Cockpit Update Instructions</a> for more information, starting at Step 4 because you do not need to download and upzip the update.
10 |  |  | 12 | Yes
11 |  |  | vital_unable | No
12 |  | Were you able to install the Rotating Manipulator Configuration Files? |  |  | You now need to install the Rotating Manipulator configuration utility. | Install the Rotating Manipulator configuration utility. The Rotating Manipulator configuraiton utility is included on the flash drive and can be found at /rotating_manipulator setup.exe. Double click on /rotating_manipulator_setup.exe | <p>The configuration utility creates three desktop icons that can be used to select which manipulator is in operation and for the rotating manipulator, whether you are using a gripper head or the cutting head. See <a href="../../rotating_manipulator.html/software.html">the Software Management</a> section of the operator's manual for more information.
|  |  | ../../rotating_manipulator/ | Yes |  |  | You will be taken to the documentation
|  |  | vital_unable | No